## BOM_Board1_board_2024-11-12
No. | Quantity | Comment | Designator | Footprint | Value | Manufacturer Part | Manufacturer | Supplier Part | Supplier
1 | 1 | S2B-PH-SM4-TB(LF)(SN) | B1 | CONN-SMD_P2.00_S2B-PH-SM4-TB-LF-SN |  | S2B-PH-SM4-TB(LF)(SN) | JST | C295747 | LCSC
2 | 54 | 10uF | C1,C2,C3,C4,C5,C6,C8,C11,C13,C19,C20,C21,C25,C27,C29,C30,C33,C36,C42,C43,C44,C46,C49,C54,C61,C77,C78,C82,C89,C93,C94,C95,C96,C97,C100,C113,C114,C115,C116,C129,C134,C135,C140,C141,C146,C147,C151,C154,C156,C159,C162,C163,C168,C173 | C0603 | 10uF | CL10A106MA8NRNC | SAMSUNG(三星) | C96446 | LCSC
3 | 34 | 100nF | C7,C9,C10,C14,C23,C24,C26,C37,C45,C52,C56,C58,C60,C64,C69,C73,C76,C79,C80,C81,C84,C85,C86,C87,C90,C92,C101,C102,C127,C128,C132,C133,C150,C153 | C0603 | 100nF | CC0603KRX7R9BB104 | YAGEO(国巨) | C14663 | LCSC
4 | 9 | 4.7nF | C15,C16,C17,C18,C38,C39,C50,C51,C139 | C0603 | 4.7nF | CC0603JRNPO9BN472 | YAGEO(国巨) | C576818 | LCSC
5 | 4 | 2.7nF | C22,C28,C31,C32 | C0603 | 2.7nF | CC0603JRNPO9BN272 | YAGEO(国巨) | C326759 | LCSC
6 | 4 | 1uF | C34,C35,C130,C131 | C1210 | 1uF | ECPU1C105MA5 | PANASONIC(松下) | C569895 | LCSC
7 | 2 | 22uF | C48,C169 | C0603 | 22uF | CL10A226MQ8NRNC | SAMSUNG(三星) | C59461 | LCSC
8 | 2 | 10uF | C55,C91 | C0603 | 10uF | CL10A106KP8NNNC | SAMSUNG(三星) | C19702 | LCSC
9 | 2 | 12pF | C57,C148 | C0603 | 12pF | CL10C120JB8NNNC | SAMSUNG(三星) | C38523 | LCSC
10 | 3 | 10pF | C71,C75,C176 | C0603 | 10pF | CL10C100JB8NNNC | SAMSUNG(三星) | C1634 | LCSC
11 | 2 | 47uF | C111,C112 | C1206 | 47uF | GRM31CR61A476ME15L | muRata(村田) | C94034 | LCSC
12 | 5 | 10nF | C138,C164,C165,C166,C167 | C0603 | 10nF | 0603B103K500NT | FH(风华) | C57112 | LCSC
13 | 3 | 1uF | C149,C174,C175 | C0603 | 1uF | CL10A105KB8NNNC | SAMSUNG(三星) | C15849 | LCSC
14 | 3 | SS14 | D1,D2,D3 | SMA_L4.2-W2.6-LS5.3-RD |  | SS14 | MDD(辰达半导体) | C2480 | LCSC
15 | 1 | SD103AW | D4 | SOD-123_L2.8-W1.8-LS3.7-RD |  | SD103AW | CJ(江苏长电/长晶) | C8606 | LCSC
16 | 4 | PESD1LIN | D5,D6,D7,D8 | SOD-323_L1.7-W1.3-LS2.5-BI |  | PESD1LIN | UMW(友台半导体) | C2831530 | LCSC
17 | 2 | SD103AWS-7-F | D9,D10 | SOD-323_L1.8-W1.3-LS2.5-RD |  | SD103AWS-7-F | DIODES(美台) | C154860 | LCSC
18 | 2 | PJ-611E | J1,J2 | AUDIO-TH_PJ-611E |  | PJ-611E | HOOYA(皓宇电子) | C309282 | LCSC
19 | 1 | TYPE-C-31-M-12 | J3 | usb-c_smd-type-c-31-m-12 |  | TYPE-C-31-M-12 | 韩国韩荣 | C165948 | LCSC
20 | 2 | PJ-393 | J4,J5 | AUDIO-SMD_PJ-393 |  | PJ-393 | G-Switch(品赞) | C2837065 | LCSC
21 | 1 | 0 | J8 | NET_SHORT_0603 | 0 | 0603WAF1002T5E | UNI-ROYAL(厚声) |  | LCSC
22 | 2 | 0 | J9,J10 | NET_SHORT_0603 | 0 | 0603WAF100JT5E | UNI-ROYAL(厚声) |  | LCSC
23 | 6 | 0Ω | JP1,JP2,JP4,JP5,JP6,L10 | R0603 | 0Ω | 0603WAF0000T5E | UNI-ROYAL(厚声) | C21189 | LCSC
24 | 3 | 10uH | L2,L3,L7 | IND-SMD_L4.4-W4.2 | 10uH | FXL0420-100-M | cjiang(长江微电) | C177242 | LCSC
25 | 1 | 0Ω | L4 | R0805 | 0Ω | 0805W8F0000T5E | UNI-ROYAL(厚声) | C17477 | LCSC
26 | 3 | CBW160808U301T | L6,L9,L11 | BEAD-SMD_L1.6-W0.8-P1.6 |  | CBW160808U301T | FH(风华) | C139179 | LCSC
27 | 3 | ME6211C33M5G-N | LDO1,LDO2,LDO3 | SOT-23-5_L3.0-W1.7-P0.95-LS2.8-BL |  | ME6211C33M5G-N | MICRONE(南京微盟) | C82942 | LCSC
28 | 3 | NCD0805R1 | LED1,LED2,LED3 | LED_0805 |  | NCD0805R1 | 国星光电 | C84256 | LCSC
29 | 4 | AO3401 | Q5,Q6,Q7,Q8 | SOT-23-3_L2.9-W1.6-P1.90-LS2.8-BR |  | AO3401 | YONGYUTAI(永裕泰) | C2891730 | LCSC
30 | 1 | SS8050 | Q9 | SOT-23-3_L2.9-W1.3-P1.90-LS2.4-BR |  | SS8050 | CJ(江苏长电/长晶) | C2150 | LCSC
31 | 4 | 470Ω | R1,R3,R17,R18 | R0603 | 470Ω | PTFR0603B470RP9 | RESI(开步睿思) | C328426 | LCSC
32 | 4 | 560Ω | R2,R4,R19,R20 | R0603 | 560Ω | 0603WAF5600T5E | UNI-ROYAL(厚声) | C23204 | LCSC
33 | 11 | 1kΩ | R5,R8,R9,R12,R13,R15,R31,R121,R123,R134,R135 | R0603 | 1kΩ | 0603WAF1001T5E | UNI-ROYAL(厚声) | C21190 | LCSC
34 | 13 | 100Ω | R6,R7,R10,R11,R14,R29,R30,R32,R65,R69,R113,R115,R122 | R0603 | 100Ω | 0603WAF1000T5E | UNI-ROYAL(厚声) | C22775 | LCSC
35 | 19 | 10kΩ | R16,R33,R34,R55,R59,R62,R63,R64,R66,R67,R74,R75,R76,R91,R92,R100,R111,R112,R128 | R0603 | 10kΩ | 0603WAF1002T5E | UNI-ROYAL(厚声) | C25804 | LCSC
36 | 4 | 270Ω | R21,R22,R25,R26 | R0603 | 270Ω | 0603WAF2700T5E | UNI-ROYAL(厚声) | C22966 | LCSC
37 | 6 | 10Ω | R23,R24,R52,R53,R101,R102 | R0603 | 10Ω | 0603WAF100JT5E | UNI-ROYAL(厚声) | C22859 | LCSC
38 | 3 | 22Ω | R27,R28,R60 | R0603 | 22Ω | 0603WAF220JT5E | UNI-ROYAL(厚声) | C23345 | LCSC
39 | 2 | 5.1kΩ | R48,R50 | R0603 | 5.1kΩ | 0603WAF5101T5E | UNI-ROYAL(厚声) | C23186 | LCSC
40 | 4 | 100kΩ | R49,R114,R120,R125 | R0603 | 100kΩ | 0603WAF1003T5E | UNI-ROYAL(厚声) | C25803 | LCSC
41 | 2 | 4.7kΩ | R103,R104 | R0603 | 4.7kΩ | 0603WAF4701T5E | UNI-ROYAL(厚声) | C23162 | LCSC
42 | 1 | 8.2kΩ | R110 | R0603 | 8.2kΩ | 0603WAF8201T5E | UNI-ROYAL(厚声) | C25981 | LCSC
43 | 1 | 30kΩ | R116 | R0603 | 30kΩ | 0603WAF3302T5E | UNI-ROYAL(厚声) |  | LCSC
44 | 1 | 250kΩ | R117 | R0603 | 250kΩ | CR162503F | Meritek | C4148920 | LCSC
45 | 2 | 2.2kΩ | R118,R119 | R0603 | 2.2kΩ | 0603WAF2201T5E | UNI-ROYAL(厚声) | C4190 | LCSC
46 | 2 | 470kΩ | R124,R127 | R0603 | 470kΩ | 0603WAF4703T5E | UNI-ROYAL(厚声) | C23178 | LCSC
47 | 1 | 82kΩ | R126 | R0603 | 82kΩ | 0603WAF8202T5E | UNI-ROYAL(厚声) | C23254 | LCSC
48 | 2 | 33kΩ | R129,R131 | R0603 | 33kΩ | 0603WAF3302T5E | UNI-ROYAL(厚声) | C4216 | LCSC
49 | 2 | 150kΩ | R132,R133 | R0603 | 150kΩ | 0603WAF1503T5E | UNI-ROYAL(厚声) | C22807 | LCSC
50 | 1 | 10kΩ | R138 | R0603 | 10kΩ | 0603WAF1001T5E | UNI-ROYAL(厚声) |  | LCSC
51 | 1 | 100kΩ | R139 | R0603 | 100kΩ | 0603WAF1002T5E | UNI-ROYAL(厚声) |  | LCSC
52 | 5 | 22Ω | RN1,RN2,RN3,RN4,RN5 | RES-ARRAY-SMD_0603-8P-L3.2-W1.6-BL | 22Ω | 4D03WGJ0220T5E | UNI-ROYAL(厚声) | C12008 | LCSC
53 | 1 | M2螺丝 | SCREW1 | M2螺丝_接地
54 | 1 | M2螺丝 | SCREW2 | M2螺丝
55 | 1 | TS36CA-0.6 250gf 031 | SW1 | SW-SMD_SHOU_TS36CA-0.6 |  | TS36CA-0.6 250gf 031 | SHOU HAN(首韩) | C2906288 | LCSC
56 | 1 | EC11卧式编码器2 | SW2 | SW-TH_EC11_HORIZONTAL_15
57 | 1 | TS-1101-C-W | SW3 | SW-SMD_L6.0-W3.3-LS8.0 |  | TS-1101-C-W | XKB Connectivity(中国星坤) | C318938 | LCSC
58 | 1 | FPC0.5-40P | TFT1 | TFT_40P_4.3
59 | 1 | VBUS | TP1 | Test-Point-0.5mm
60 | 1 | VIN | TP3 | Test-Point-0.5mm
61 | 1 | VINS | TP4 | Test-Point-0.5mm
62 | 1 | 4V6 | TP5 | Test-Point-0.5mm
63 | 1 | B+ | TP6 | Test-Point-0.5mm
64 | 1 | LEDA | TP7 | Test-Point-0.5mm
65 | 1 | 3V3A | TP8 | Test-Point-0.5mm
66 | 1 | 5VA | TP9 | Test-Point-0.5mm
67 | 1 | VCC | TP10 | Test-Point-0.5mm
68 | 1 | VEE | TP11 | Test-Point-0.5mm
69 | 1 | VCCR | TP12 | Test-Point-0.5mm
70 | 1 | VEER | TP13 | Test-Point-0.5mm
71 | 1 | 3V3 | TP14 | Test-Point-0.5mm
72 | 2 | OPA1662AIDGKRQ1 | U1,U4 | VSSOP-8_L3.0-W3.0-P0.65-LS5.0-BL |  | OPA1662AIDGKRQ1 | TI(德州仪器) | C2057712 | LCSC
73 | 4 | OPA1632DGNR | U2,U3,U6,U24 | MSOP-8_L3.0-W3.0-P0.65-LS5.0-BL-EP |  | OPA1632DGNR | TI(德州仪器) | C75879 | LCSC
74 | 1 | TLV320ADC5120IRTER | U5 | WQFN-20_L3.0-W3.0-P0.50-TL-EP1.4 |  | TLV320ADC5120IRTER | TI(德州仪器) | C5183767 | LCSC
75 | 1 | IP3005A | U7 | ESOP-8_L4.9-W3.9-P1.27-LS6.0-BL-EP |  | IP3005A | INJOINIC(英集芯) | C181685 | LCSC
76 | 1 | STM32H7B0VBT6 | U12 | LQFP-100_L14.0-W14.0-P0.50-LS16.0-BL |  | STM32H7B0VBT6 | ST(意法半导体) | C730227 | LCSC
77 | 1 | MKDN256GCL-ZA | U14 | LGA-16_L12.5-W9.0-P1.27-TL-EP |  | MKDN256GCL-ZA | MK(米客方德) | C2913169 | LCSC
78 | 1 | XPT2046 | U15 | TSSOP-16_L5.0-W4.4-P0.65-LS6.4-BL |  | XPT2046 | XPT(矽普特) | C19076 | LCSC
79 | 1 | MT9201 | U17 | SOT-23-6_L2.9-W1.6-P0.95-LS2.8-BR |  | MT9201 | 西安航天民芯 | C182966 | LCSC
80 | 1 | W25Q64JVSSIQ | U20 | SOIC-8_L5.3-W5.3-P1.27-LS8.0-BL |  | W25Q64JVSSIQ | WINBOND(华邦) | C179171 | LCSC
81 | 1 | PCM1792ADBR | U22 | SSOP-28_L10.2-W5.3-P0.65-LS7.8-BL |  | PCM1792ADBR | TI(德州仪器) | C1540274 | LCSC
82 | 1 | TC4056A. | U25 | ESOP-8_L4.9-W3.9-P1.27-LS6.0-BL-EP |  | TC4056A. | FM(富满) | C7588528 | LCSC
83 | 1 | TPS7A7001DDAR | U26 | SOIC-8_L4.9-W3.9-P1.27-LS6.0-BL-EP |  | TPS7A7001DDAR | TI(德州仪器) | C60719 | LCSC
84 | 1 | TPS65131RGER | U27 | QFN-24_L4.0-W4.0-P0.50-TL-EP2.6 |  | TPS65131RGER | TI(德州仪器) | C87663 | LCSC
85 | 1 | SPX3819M5-L-5-0/TR | U28 | SOT-23-5_L3.0-W1.7-P0.95-LS2.8-BL |  | SPX3819M5-L-5-0/TR | MaxLinear(迈凌) | C13417 | LCSC
86 | 1 | TPS7A3001DGNR | U29 | HVSSOP-8_L3.0-W3.0-P0.65-LS4.9-BL-EP_1 |  | TPS7A3001DGNR | TI(德州仪器) | C33835 | LCSC
87 | 1 | TPS7A4901DGNR | U30 | HVSSOP-8_L3.0-W3.0-P0.65-LS4.9-BL-EP_1 |  | TPS7A4901DGNR | TI(德州仪器) | C16430 | LCSC
88 | 1 | 16MHz | X1 | OSC-SMD_4P-L3.2-W2.5-BL | 16MHz | X322516MLB4SI | YXC(扬兴晶振) | C13738 | LCSC
89 | 1 | 24.576MHz | X2 | OSC-SMD_4P-L7.0-W5.0-BL | 24.576MHz | SiT8008BI-82-18E-7.372800 | SITIME |  | LCSC